## FMEA
Process or Product Name: | [6 empty] | Prepared by:
Process Owner: | [6 empty] | FMEA Date (Orig) (Rev) ______1______
Module / Part | PRSs | Potential Failure Mode | Potential Failure Effects | SEV | Potential Causes | OCC | Current Controls | DET | RPN | Actions Recommended | Resp. | Actions Taken | Test Case Associated | PSEV | POCC | PDET | PRPN
What is being analyzed? | What are the requirements that might be affected by the software change? | In what way could the process step/function potentially fail to meet process requirements or intent? | What is the impact on the Key Output Variables (Customer Requirements) or internal requirements? | How Severe is the effect to the customer? | What are the causes of this Failure Mode? Typical causes result from process input failures (review Process Map). | How often does cause or FM occur? | What are the existing controls and procedures (inspection and test) that prevent the cause or the Failure Mode? Should include an SOP number. | How well can you detect cause or FM? | SEV * OCC * DET | What are the actions for reducing the occurrence of the Cause, or improving detection? Should have actions only on high RPN's or easy fixes. | Who is Responsible for the recommended action? | What are the completed actions taken with the recalculated RPN? Be sure to include completion month/year | Which test case verify that everything is ok?
Comunicación Serial | Comunicación serial con el microprocesador (UART). Escribir comandos de coordenadas en terminal serial por parte del usuario. | Mensaje no enviado | No se dio el comando correspondiente | 8 | Desconocimiento de sintaxis | 10 | Revision de codigo por un tercero | 6 | 480 | Programacion por mas de una persona | The entire team |  | Correct sending and receiving of messages Correct response from Nema steppers | 8 | 6 | 4 | 192
[9 empty] | 0 | [6 empty] | 5 | 240
[5 empty] | Cable suelto |  | Chequeo de electronica con multimetro y osciloscopio | 4 | 320 | Checar funcionamiento paso a paso de acciones electronicas antes y despues de su acoplamiento al circuito | The entire team |  |  |  |  | 3 | 144
[5 empty] | Alta impedancia, 8 |  | Chequeo de electronica con multimetro y osciloscopio | 4 | 320 | Checar funcionamiento paso a paso de acciones electronicas antes y despues de su acoplamiento al circuito | The entire team |  |  |  |  | 4 | 192
|  | Mensaje no recibido | Direccion de Rx erronea | 8 | Desconocimiento de sintaxis | 10 | Revision de codigo por un tercero | 6 | 480 | Programacion por mas de una persona | The entire team |  |  | 8 | 6 | 4 | 192
[5 empty] | Confusion de direccion |  | Revision de codigo por un tercero | 6 | 480 | Programacion por mas de una persona | The entire team |  |  |  |  | 4 | 192
[5 empty] | Mala conexión |  | Chequeo de electronica con multimetro y osciloscopio | 4 | 320 | Checar funcionamiento paso a paso de acciones electronicas antes y despues de su acoplamiento al circuito | The entire team |  |  |  |  | 3 | 144
|  | El receptor no recibe el mensaje correcto | Mal escritura del mensaje | 5 | Desconocimiento de sintaxis | 8 | Revision de codigo por un tercero | 6 | 240 | Programacion por mas de una persona | The entire team |  |  | 5 | 5 | 4 | 100
[5 empty] | Desconocimiento de lenguaje |  | Investigacion y capacitacion de programador | 8 | 320 | Consulta constante con especialista a cargo de la direccion de proyecto sobre la escritura del codigo | The entire team |  |  |  |  | 4 | 100
|  | El receptor no recibe el mensaje a tiempo | Estructuracion de prioridad de codigo inadecuadas | 8 | Desconocimieno de sintaxis | 8 | Revision de codigo por un tercero | 6 | 384 | Programacion por mas de una persona | The entire team |  |  | 8 | 7 | 4 | 224
[5 empty] | Falta diseño estructural |  | Investigacion y capacitacion de programador | 8 | 512 | Consulta constante con especialista a cargo de la direccion de proyecto sobre la escritura del codigo | The entire team |  |  |  |  | 5 | 280
[5 empty] | Falta de nocion de importancia en orden de acciones |  | Investigacion y capacitacion de programador | 8 | 512 | Consulta constante con especialista a cargo de la direccion de proyecto sobre la escritura del codigo | The entire team |  |  |  |  | 5 | 280
Core XY | El movimiento en los ejes X y Y será de forma automatizada. Velocidad entre 25 y 50 mm/s | Stepper no tiene movimiento | No se dio el comando correspondiente | 3 | Desconcocimiento de sintaxis |  | Investigacion y capacitacion de programador | 8 | 0 | Consulta constante con especialista a cargo de la direccion de proyecto sobre la escritura del codigo | The entire team |  | Core XY System moves smothly and quickly where it wants to go | 3 | 0 |  | 0
|  |  | Stepper desconectado | 6 | Cable suelto | 8 | Revision de la electronica | 6 | 0 | Checar funcionamiento paso a paso de acciones electronicas antes y despues de su acoplamiento al circuito | The entire team | [5 empty] | 0
|  | No se trasnmite movimiento en la configuración | Banda rota | 9 | Malas condiciones de la banda |  | Cambio de la banda | 5 | 0 | Remplazo del componente en prueba | The entire team | [5 empty] | 0
|  |  | Insuficiente tensión | 6 |  |  |  |  | 0 | [7 empty] | 0
|  | Mal tren de pulsos por parte del microcontrolador | Fallo en electrónica del microcontrolador al stepper | 8 | Fallo en diseño del circuito | 8 | Busca de fallas con multimetro y/o osciloscopio | 4 | 256 | Checar funcionamiento paso a paso de acciones electronicas antes y despues de su acoplamiento al circuito | The entire team |  | Core XY System moves smothly and quickly where it wants to go | 8 | 8 |  | 0
|  | Falta de potencia en el motor | Mala electronica en circuito de potencia | 4 | Falta de voltaje o corriente en el circuito | 8 | Cambio o revision de la fuente | 6 | 384 | Remplazo del componente en prueba | The entire team | [5 empty] | 0
Estructura física | Área de trabajo del actuador que simula el dedo (palpador) es de 30cm en los ejes X,Y y Z. Movimiento en eje Z, será de manera manual, moviendo la placa donde descansará el dispositivo a probar. Contar con un peso que permita portabilidad (Menor a 15 kg) Botón de Reset. Switch de ON/OFF. Botón de paro de Emergencia. Alimentación a 120V 60Hz. Precisión de ±1 mm por parte de palpador en movimientos X y Y. Velocidad entre 25 y 50 mm/s. | Peso sobre pasa los 15kg | [6 empty] | 0 |  |  |  |  | 0 | 0 |  | 0
[9 empty] | 0 | [5 empty] | 0 |  | 0
[9 empty] | 0 | [5 empty] | 0 |  | 0
[9 empty] | 0 | [5 empty] | 0 |  | 0
|  | Centro de masa desbalanceado | [6 empty] | 0 |  |  |  |  | 0 | 0 |  | 0
|  | Vibraciones no deseadas | [6 empty] | 0 |  |  |  |  | 0 | 0 |  | 0
[9 empty] | 0 | [5 empty] | 0 |  | 0
[9 empty] | 0 | [5 empty] | 0 |  | 0
[9 empty] | 0 | [5 empty] | 0 |  | 0
|  | (borrar) | [6 empty] | 0 |  |  |  |  | 0 | 0 |  | 0
[9 empty] | 0 | [5 empty] | 0 |  | 0
[9 empty] | 0 | [5 empty] | 0 |  | 0
[9 empty] | 0 | [5 empty] | 0 |  | 0
[9 empty] | 0 | [5 empty] | 0 |  | 0
{Module / Part} | {PRS_ID} | {Control_does_not_perform_functionality_} | {Client_will_see} |  | {Routine_does not_} |  | {Code_Peer_Reviews, Bench_Test, Test_Case_Design, Design_Test_Plan, Test_Plan_Review, Test_Run (Black_Box_Test), Test_Run_Review, Thermal_Performance_Test} |  |  | {ACTION_DESCRIPTION} | {REPSONSIBLES_NAMES} | {ACTIONS_TAKEN} | {LINK_TEST_CASE/LINK_DOCOUMENT/TEST_SPEC}
Proposal:
- In this column the idea is to use the PRS affected by the change.
Reason(s):
- Since it is harder to analyze the source code modules affected by the change and the involved functionality. Normally in the modules there is a mix of functionality.
- Based on PRS would make easier to fill the PFM and PFE columns
Proposal:
- Identify and write down in separate rows the different functionality (outputs) identified in the requirement and the failure mode will be that it is not performed.
Reason(s):
- Because it is the output for the customer, using code will create more complexity and we can get lost easily
- Splitting the outputs give granularity
Proposal:
- Identify the effect on the customer
Reason(s):
- This FMEA is centered in the customer
Proposal:
- Identify what could happen in the code to break this functionality. Do not evaluate if a hardware component failed.
Reason(s):
- This is a Software FMEA.
Proposal:
- Here can be set a list of current controls that apply to all cases, those controls could be: Test Plan Design, code review, Bench test, Test runs, test plan review, etc. and these can be the same for all
Reason(s):
- This is a Software FMEA.
Proposal:
- Here add in a generic idea of what to test
Reason(s):
- The intention in this column is to identify what we want to validate.
Proposal:
- Here normally the direct responsible are the testers but also the reviewers and DQA
Reason(s):
- All involved in the validation process are responsible in some way
Proposal:
- Here add the tests cases to be run
- Also can be added suggestions for the Hardware team.
Reason(s):
- The purpose of this FMEA is to define the test cases for the test plan.
Proposal:
- Use the severity range table.
- Customer focused (end customer or plant)
Reason(s):
- This is a Software FMEA.
Proposal:
- Range based on likelihood that the end customer has access to this functionality
- in Case of plant occurrence has to be very high.
Reason(s):
- From software perspective occurrence is very high since failures are not intermittent.
Proposal:
- The way to rank it is: on the likelihood the tester can find the bug.
Reason(s):
- Customer focused
Proposal:
- In this section the only affected item is the detection.
-The way to rank it is: on the likelihood the tester can find the bug with the test cases
Reason(s):
- There are no functionality changes in the scope of a VE project

## SOD Table
| Severity | Occurrence | Detection
1 | Customer will not notice and no effect on performance | Remote, user access to functionality is unlikely | Almost certain tester to see the failure
2 | Customer will not notice, minor effect on performance | Low, user access to functionality is few and far between | Very high chance tester to see the failure
3 | Customer will experience a minor nuisance but no performance loss | Low, relatively few user access to functionality | High chance tester to see the failure
4 | Customer minor dissatisfaction due to minor performance loss | Moderately low, infrequent user access to functionality | Moderately high chance tester to see the failure
5 | Customer dissatisfaction due to see a partial malfunction which is likely to result in a complaint | Moderate, occasional user access to functionality | Moderate chance tester to see the failure
6 | Customer is made uncomfortable because a loss of performance | Moderately high, frequent user access to functionality | Low chance tester to see the failure
7 | Customer high dissatisfaction due to partial software functionality failure without complete loss of function | High, user access to functionality occurs often | Very low chance tester to see the failure
8 | Customer very high degree of dissatisfaction due to complete loss of functionality without a negative impact on safety. | High, repeated user access to functionality | Remote chance tester to see the failure
9 | The product infringes governmental regulations | High, user access to functionality occurs almost as often as not | Very remote chance tester to see the failure
10 | The product can injure a customer | Very High, user access to functionality is almost inevitable | No chance tester to see the failure